## Parameters
Variable Parameters
Category | Parameter | Low | Medium | High
PGA | _PGA_MAX_SIZE | 2G | 4G | 6G
SGA | DB_CACHE_SIZE | 10G | 64G | 128G
SGA | DB_BIG_TABLE_CACHE_PERCENT_TARGET | 0 | 50 | 90
SGA | INMEMORY_SIZE | 0 | 64G | 128G
Parallel | PARALLEL_DEGREE_POLICY | Manual | Auto | Adaptive
Parallel | Automatic Degree Of Parallelism | Off | On | On
Parallel | Statement Queuing | Off | On | On
Parallel | In-Memory Parallel Execution | Off | On | On
Fixed Parameters
PGA | PGA_AGGREGATE_LIMIT | 250G
PGA | PGA_AGGREGATE_TARGET | 192G
SGA | SGA_MAX_SIZE | 250G
SGA | SGA_TARGET | 192G
Parallel | PARALLEL_MIN_TIME_THRESHOLD | 10 sec
Parallel | PARALLEL_MIN_SERVERS | 128
Parallel | PARALLEL_MAX_SERVERS | 512
Parallel | PARALLEL_ADAPTIVE_MULTI_USER | FALSE
Parallel | PARALLEL_DEGREE_LIMIT | ??
Parallel | PARALLEL_SERVERS_TARGET | 256
Parallel | PARALLEL_DEGREE_LEVEL | 100
Parallel | PARALLEL_THREADS_PER_CPU | 1
Calculated Parameters
PGA | _SMM_MAX_SIZE
PGA | _SMM_PX_MAX_SIZE

## Experiment 1
Experiment # 1 |  |  | Experiment # 2
Split | _PGA_MAX_SIZE | DOP | Split | Parallel Degree Policy | DB_BIG_TABLE_CACHE_PERCENT_TARGET
1 | 2G | 16 | 1 | Manual | 10
2 | 2G | 32 | 2 | Manual | 50
3 | 2G | 64 | 3 | Manual | 90
4 | 4G | 16 | 4 | Auto | 10
5 | 4G | 32 | 5 | Auto | 50
6 | 4G | 64 | 6 | Auto | 90
7 | 6G | 16 | 7 | Adaptive | 10
8 | 6G | 32 | 8 | Adaptive | 50
9 | 6G | 64 | 9 | Adaptive | 90
Experiment # X
|  |  | Split | IMCS Compression | INMEMORY_SIZE
|  |  | 1 | NO MEMCOMPRESS | 0G
|  |  | 2 | MEMCOMPRESS FOR DML | 64G
|  |  | 3 | MEMCOMPRESS FOR QUERY LOW | 64G
|  |  | 4 | MEMCOMPRESS FOR QUERY HIGH | 64G
|  |  | 5 | MEMCOMPRESS FOR CAPACITY LOW | 64G
|  |  | 6 | MEMCOMPRESS FOR CAPACITY HIGH | 64G

## Memory Allocation
Operating System | Total Size (GB)
PGA | 250
Buffer Cache | 100
In Memory | 0
SGA Available | 150

## PGA vs Cores
Cores | Parallel Servers Target | 2G | 4G | 6G | 8G | 10G
8 | 32 | 64 | 128 | 192 | 256 | 320
16 | 64 | 128 | 256 | 384 | 512 | 640
24 | 96 | 192 | 384 | 576 | 768 | 960
32 | 128 | 256 | 512 | 768 | 1024 | 1280
40 | 160 | 320 | 640 | 960 | 1280 | 1600
48 | 192 | 384 | 768 | 1152 | 1536 | 1920
56 | 224 | 448 | 896 | 1344 | 1792 | 2240
64 | 256 | 512 | 1024 | 1536 | 2048 | 2560
72 | 288 | 576 | 1152 | 1728 | 2304 | 2880
80 | 320 | 640 | 1280 | 1920 | 2560 | 3200
88 | 352 | 704 | 1408 | 2112 | 2816 | 3520
96 | 384 | 768 | 1536 | 2304 | 3072 | 3840
104 | 416 | 832 | 1664 | 2496 | 3328 | 4160
112 | 448 | 896 | 1792 | 2688 | 3584 | 4480
120 | 480 | 960 | 1920 | 2880 | 3840 | 4800
128 | 512 | 1024 | 2048 | 3072 | 4096 | 5120
| 0.5 | 1 | 2 | 3 | 4 | 5